## Test Conditions
Test at the following conditions | Fill in these values |  | 0=water; 1=R134a; 2=ethanol; 3=2,2,4-TMP
| Case 1 | Case 2 | Case 3 | Case 4 | Case 5 | Case 6 | Case 7
Hot Stream
Inlet Temperature | 360 K | 350 K | 200 F | 300 K | 300 K | 360 K | 400 K
Outlet Temperature | 300 K | N/A | 360.91K | 200 K | 253.71K | 300 K | 300 K
Mass Flow | 0.5 kg/sec | 1.0 kg/sec | 1.0 lb/sec | 0.5 kg/sec | 0.5 kg/sec | 0.5 kg/sec | 1.0 kg/sec
Fluid Type | 0 | 0 | 0 | 2 | 2 | 0 | 3
Cold Stream
Inlet Temperature | 278 K | 270 K | 35 F | 173 K | 245 K | 200 K | 280 K
Outlet Temperature | 283.96K | 283.96 K | 40 F | 174.66K | 250 K | 205.12K | N/A
Mass Flow | 5.0 kg/sec | 1.0 kg/sec | 2.0 lb/sec | 5.0 kg/sec | 5.0 kg/sec | 5.0 kg/sec | 1.0 kg/sec
Fluid Type | 0 | 0 | 0 | 1 | 2 | 3 | 0
Heat Exchanger | Fill in these values Case 1: W/m^2-K = J/(s-m^2-K)
Heat Transfer Coefficient (U) | 100 J/(s-m^2-K) | 200 J/(s-m^2-K) | 0.05 BTU/(s-ft^2-R) | 50 J/(s-m^2-K) | 20 J/(s-m^2-K) | 10 J/(s-m^2-K) | 100 J/(s-m^2-K)
Area (m^2) | 29.81 | N/A | 0.12 | 33.36 | 122.21 | 100.27 | N/A
Cost ($) | 29812.33 | N/A | 118.95 | 33359.42 | 122208.96 | 100267.17 | N/A
Ran to Completion? (Yes/No) | Yes | No, invalid data | Yes | Yes | Yes | Yes | No, invalid data
Any Message from Program | No. | Yes. See cell C24 below | No | No | No | No | Yes. See cell H26 below
Error. This substance is a solid when it is at or below 273.15K (or 32.00F). Enter a valid temperature:
Error. This substance is a gas when it is at or above 372.388K (or 210.63F). Enter a valid temperature: